## Sheet1
Part Name: | Part Type: | Supplier #: | Manufacturer #: | Per Unit Price: | Quantity in Circuit: | Total Cost: | Part Link: | Properties: | Purpose:
R1 | SMD resistor | P0.0JCT-ND | ERJ-2GE0R00X | 0.1 | 1 | 0.1 | https://www.digikey.com/en/products/detail/panasonic-electronic-components/ERJ-2GE0R00X/146727 | RES SMD 0 OHM JUMPER 1/10W 0402 | Placeholder in case resistance is needed
R2 | SMD resistor | 13-RC0603FR-0733RLDKR-ND | RC0603FR-0733RL | 0.1 | 2 | 0.2 | https://www.digikey.com/en/products/detail/yageo/RC0603FR-0733RL/727158 | RES 33 OHM 1% 1/10W 0603 | Feedback resistor
C1 | Aluminum Electrolytic Capacitor | 399-5668-ND | ALC10A471DF450 | 13.39 | 1 | 13.39 | https://www.digikey.com/en/products/detail/kemet/ALC10A471DF450/2193746 | CAP ALUM 470UF 20% 450V SNAP | High power storage
U1 | binary counter IC | 1727-4066-1-ND | 74HC161D,653 | 0.51 | 5 | 2.55 | https://www.digikey.com/en/products/detail/nexperia-usa-inc/74HC161D-653/1230119 | IC BINARY COUNTER 4-BIT 16SO | For counting output values
Part Name: | Part Type: | Supplier #: | Manufacturer #: | Per Unit Price: | Quantity in Circuit: | Total Cost: | Part Link: | Properties: | Purpose:
R_FB1 | SMD resistor | CF14JT1K00TR-ND | CF14JT1K00 | 0.1 | 1 | 0.1 | https://www.digikey.com/en/products/detail/stackpole-electronics-inc/CF14JT1K00/1741314 | 1k CF1/41K5%RCT-ND-Axial 5%+- through hole
R_FB2 | SMD resistor | CF14JT10K0CT-ND | CF14JT10K0 | 0.1 | 1 | 0.1 | https://www.digikey.com/en/products/detail/stackpole-electronics-inc/CF14JT10K0/1741265 | RES 10K OHM 5% 1/4W AXIAL_VERIFY IF THEY ARE THROUGH HOLES | 10 kOhms ±5% 0.25W, 1/4W Through Hole Resistor Axial Flame Retardant Coating, Safety Carbon Film
R3 | SMD resistor | CMF66.5QFCT-ND | CMF5066R500FHEB | 0.78 | 1 | 0.78 | https://www.digikey.com/en/products/detail/vishay-dale/CMF5066R500FHEB/1553435 | RES 66.5 OHM 1/4W 1% AXIAL | -Is used to help lower the ripple amplitude at Vout
R_SEN | SMD resistor | MPR5JB10L0-ND | MPR5JB10L0 | 0.77 |  | 0.77 | https://www.digikey.com/en/products/detail/stackpole-electronics-inc/MPR5JB10L0/1646067 | RES 0.01 OHM 5% 5W RADIAL | -It is a sense resistor and increasing its value decreases the effects of the current limit comparator offset
R_ADJ | SMD resistor | RNF14FTD2K10CT-ND | RNF14FTD2K10 | 0.1 |  | 0.1 | https://www.digikey.com/en/products/detail/stackpole-electronics-inc/RNF14FTD2K10/1706682 | RES 2.1K OHM 1% 1/4W AXIAL | - The voltage across it is compared with RSEN to determine if the switch is on or off
RT | SMD resistor | 90.9KXBK-ND | MFR-25FBF52-90K9 | 0.1 |  | 0.1 | https://www.digikey.com/en/products/detail/yageo/MFR-25FBF52-90K9/13465 | RES 90.9K OHM 1% 1/4W AXIAL | -Is used to determine the on time of PFET
L1 | inductor | 587-2925-1-ND | NRS6020T0R8NMGG | 0.36 | 1 | 0.36 | https://www.digikey.com/en/products/detail/taiyo-yuden/NRS6020T0R8NMGG/2665963 | 757 nH | lower the input voltage
MOSFET1 | MOSFET P-CH | DMP2123LDICT-ND | DMP2123L-7 | 0.43 | 1 | 0.43 | https://www.digikey.com/en/products/detail/diodes-incorporated/DMP2123L-7/1964692 | P-Channel 20 V 3A (Ta) 1.4W (Ta) Surface Mount SOT-23-3 | Used to control the current through the inductor
CBYP | ceramic capacitor | 445-173432-1-ND | FG26X5R1E336MRT06 | 0.96 |  | 0.96 | https://www.digikey.com/en/products/detail/tdk-corporation/FG26X7R1E105KNT06/5803050 | 1Uf ceramic | this one is 33 uF and then 25 Voltage rating
CIN | electrolytic capacitor | 493-2193-1-ND | UWT1E331MNL1GS | 0.53 | 1 | 0.53 | https://www.digikey.com/en/products/detail/w%C3%BCrth-elektronik/860160472004/5727734 | electrolytic 27 uF | Used to limit voltage ripple
CADJ | ceramic capacitor | 478-KGM05AR71H102KHCT-ND | KGM05AR71H102KH | 0.1 | 1 | 0.1 | https://www.digikey.com/en/products/detail/vishay-beyschlag-draloric-bc-components/VY1102M31Y5UC63V0/5320489 | CAP CER 1000PF 50V X7R 0402(0805 is better) | 1000 pF ±10% 50V Ceramic Capacitor X7R 0402 (1005 Metric)
COUT | electrolytic capacitor | P15393CT-ND | EEU-FR1V561B | 0.84 | 1 | 0.84 | https://www.digikey.com/en/products/detail/panasonic-electronic-components/EEU-FR1V561B/2504114 | CAP ALUM 560UF 20% 35V RADIAL | -Used to control the max allowed ripple voltage
C1 | ceramic capacitor | 490-1632-1-ND | GRM2165C1H332JA01D | 0.2 | 1 | 0.2 | https://www.digikey.com/en/products/detail/murata-electronics/GRM2165C1H332JA01D/586789 | CAP CER 3300PF 50V C0G/NP0 0805 | -Used alongside R3 to lower the ripple amplitude
C2 | electrolytic capacitor | 493-9956-1-ND | UCB1V0R1MCL1GS | 0.42 | 1 | 0.42 | https://www.digikey.com/en/products/detail/nichicon/UCB1V0R1MCL1GS/3974069?s=N4IgjCBcoEwAwBYCcVQGMoDMCGAbAzgKYA0IA9lANohwB0YABAK0BiIAuqQA4AuUIAVQB2ASx4B5TAFlC2fAFcAToRABfUvADsKaCAyQcBEuSogYAVgYA1EBrjXbZgBwPSAZns33lryASfHBBgHThBefmExSRk5JRVVdTNTNGwubDQxMkUOVSA | CAP ALUM 0.1UF 20% 35V SMD | -Also used to lower riplle amplitude
CVCC | electrolytic capacitor | 732-8656-1-ND | 860010672004 | 0.11 | 1 | 0.11 | https://www.digikey.com/en/products/detail/w%C3%BCrth-elektronik/860010672004/5726903 | CAP ALUM 0.47UF 20% 50V RADIAL | -Used for noise filtering and stability as well as providing a surge of current to the PFET gate
D1 | Diode | 1N5817DICT-ND | 1N5817-T | 0.36 | 1 | 0.37 | https://www.digikey.com/en/products/detail/onsemi/1N5406RLG/918060 | 3 A | -Used to swtich the MOSFET